## Sheet1
Subject Code | Subject | Branch | Regulation | Year | Sem | Month | Unit | Question | Image Url | B.T Level
22PC0EE12 | Electrical Machines-II | EEE | R22 | II | II | March | 1 | Explain the principle of operation of 3-phase induction motor with the help of production of rotating magnetic field? |  | L1
22PC0EE12 | Electrical Machines-II | EEE | R22 | II | II | March | 1 | Compare the constructional features of both squirrel cage induction motor and slip ring induction motor. |  | L2
22PC0EE12 | Electrical Machines-II | EEE | R22 | II | II | March | 1 | A three phase, 400V, 100HP, 50Hz, 4-pole induction machine delivers rated output power at a slip of 5%. Determine the i) synchronous speed ii) motor speed (actual speed) iii) frequency of the rotor induced voltage |  | L3
22PC0EE12 | Electrical Machines-II | EEE | R22 | II | II | March | 1 | Explain the production of rotating magnetic field and prove that resultant flux is equal to 1.5 times of maximum flux. |  | L4
22PC0EE12 | Electrical Machines-II | EEE | R22 | II | II | March | 1 | Draw a power flow diagram of a three phase induction motor and explain all the stages? |  | L3
22PC0EE12 | Electrical Machines-II | EEE | R22 | II | II | March | 1 | A three phase, 400V, 50 Hz induction motor takes a power input of 35 KW at its full load speed of 980 rpm .The total stator losses are 1 KW and the friction and windage losses are 1.5 KW. Calculate (i) slip (ii) rotor ohmic losses (iii) shaft power (iv) shaft torque and (v) efficency |  | L2
22PC0EE12 | Electrical Machines-II | EEE | R22 | II | II | March | 1 | Derive the relation between rotor copper loss, rotor input and mechanical power. |  | L4
22PC0EE12 | Electrical Machines-II | EEE | R22 | II | II | March | 1 | In a 6 pole 3 phase 50Hz induction motor with star connected rotor, the rotor resistance per phase is 0.3 ohm, the reactance at standstill is 1.5 ohm per phase and an emf between the slip rings on open circuit is 175 V. Calculate: |  | L3
22PC0EE12 | Electrical Machines-II | EEE | R22 | II | II | March | 1 | Discuss the power stages in three phase induction motor. |  | L2
22PC0EE12 | Electrical Machines-II | EEE | R22 | II | II | March | 1 | Discuss the constructional details of three phase induction motor with neat diagram |  | L1
22PC0EE12 | Electrical Machines-II | EEE | R22 | II | II | March | 2 | Why starters are necessary for starting an induction motor? What are the various types of starters used for Induction motor starting? |  | L3
22PC0EE12 | Electrical Machines-II | EEE | R22 | II | II | March | 2 | Explain torque-slip characteristic of an induction motor working at rated Voltage and frequency with neat diagram. |  | L3
22PC0EE12 | Electrical Machines-II | EEE | R22 | II | II | March | 2 | Explain the procedure to conduct no load test and blocked rotor test on three phase induction motor? |  | L3
22PC0EE12 | Electrical Machines-II | EEE | R22 | II | II | March | 2 | Draw and explain the equivalent circuit of three phase induction motor. |  | L4
22PC0EE12 | Electrical Machines-II | EEE | R22 | II | II | March | 2 | Explain the various speed control methods of 3 phase induction motor |  | L3
22PC0EE12 | Electrical Machines-II | EEE | R22 | II | II | March | 2 | A 3-phase, 400 V, 50 Hz induction motor takes a power input of 35 KW at its full load speed of 980 rpm. The total stator losses are 1 KW and the friction and wind age losses are 1.5 KW. Calculate: (i) slip (ii) Rotor ohmic losses (iii) shaft power (iv) shaft torque (v) efficiency |  | L3
22PC0EE12 | Electrical Machines-II | EEE | R22 | II | II | March | 2 | Explain the concept of rotor resistance starting of three phase induction motor. |  | L4
22PC0EE12 | Electrical Machines-II | EEE | R22 | II | II | March | 2 | Derive the condition for maximum torque developed in three phase induction motor. |  | L3
22PC0EE12 | Electrical Machines-II | EEE | R22 | II | II | March | 2 | Expalin crawling and cogging phenomenon in three phase induction motor |  | L4
22PC0EE12 | Electrical Machines-II | EEE | R22 | II | II | March | 2 | Derive the torque equation of three phase induction motor. |  | L2
22PC0EE12 | Electrical Machines-II | EEE | R22 | II | II | March | 3 | Give the constructional details of both salient pole and cylindrical rotor synchronous machines. |  | L1
22PC0EE12 | Electrical Machines-II | EEE | R22 | II | II | March | 3 | Explain the phenomena of armature reaction when an alternator is delivering a load current at (a) purely lagging pf, (b) Unity pf and (c) purely leading pf. |  | L4
22PC0EE12 | Electrical Machines-II | EEE | R22 | II | II | March | 3 | Derive the equation for pitch factor. |  | L3
22PC0EE12 | Electrical Machines-II | EEE | R22 | II | II | March | 3 | Explain the procedural steps to find voltage regulation of synchronous generator by Synchronous Impedance Method. |  | L2
22PC0EE12 | Electrical Machines-II | EEE | R22 | II | II | March | 3 | Compare full pitc winding and short pitch winding in three phase alterantor. |  | L2